## Analysis
Beam_simply_supported.xls
To determine deflection of a simply supported beam under superimposed loads
By Alex Slocum
By Alex Slocum, last modified 11/6/2006 by AS and Ray Mann
Enters numbers in BOLD, Results in RED
Schematic
Beam | Values | Instructions
Length, L (mm) | 100 | Enter total length of beam in mm
Width, W (mm) | 10 | Enter width of beam in mm
Height, H (mm) | 10 | Enter height of beam in mm
Length increment, Linc (mm) | 1 | Enter length increment to be used in finite difference calculation
Modulus of elasticity, E (N/mm^2) | 200000 | Enter elastic modulus in N/mm^2
Moment of inertia, I (mm^4) | 833.3333 | =1/12*W*H^3
Distance farthest fiber to nuetral axis, cc (mm) | 5 | = H/2
Loading |  | See schematic for definitions of loads and positions
Point load, F (N) | 0 | Enter amplitude of the point load, in N
Location of point load, af (mm) | 50 | Enter location of the point load, in mm
Distributed load amplitude, wa, (N/mm) | 5 | Enter amplitude of the distributed load near the cantilever end, in N/mm
Distributed load amplitude, wL, (N/mm) | 5 | Enter amplitude of the distributed load at the clamped end, in N/mm
Starting point of load, aw (mm) | 9 | Enter location where the distributed load starts, in mm
Total distributed load (N) | 455 | Resulted total distributed load
Moment load, M (N-mm) | 0 | Enter amplitude of the applied moment, in N*mm
Location of moment load, am (mm) | 25 | Enter location of the moment load, in mm
Maximum deflection (microns) | -38.3072 | Return maximum deflection along the beam
Maximum slope (milli radians) | 1.2298 | Return maximum slope along the beam
Maximum bending stress (N/mm^2) | 36.8925 | Return maximum stress along the beam
Reactions at beam ends
RA, Ra (N) | 207.025 | Reaction force at A
RB, Rb (N) | 247.975 | Reaction force at B
MA, Ma (N) | 0 | Reaction moment at A
Max bending stress due to MA (N/mm^2) | 0
MB, Mb (N-mm) | 0 | Reaction moment at B
Max bending stress due to MB (N/mm^2) | 0
qA, ta (radians) | -0.0012131 | Rotation at A
qB, tb (radians) | 0.0012298 | Rotation at B
dA, da (microns) | 0 | Deflection at A
dB, db (microns) | 0 | Deflection at B
Equations

## Data
Distance along beam, x | Shear (N) | Moment (N-mm) | Stress (N/mm^2) | Slope (mrad) | Deflection (microns)
0 | 207.025 | 0 | 0 | -1.2131 | 0
1 | 207.025 | 207.025 | 1.2422 | -1.2124 | -1.2129
2 | 207.025 | 414.05 | 2.4843 | -1.2106 | -2.4245
3 | 207.025 | 621.075 | 3.7265 | -1.2075 | -3.6336
4 | 207.025 | 828.1 | 4.9686 | -1.2031 | -4.839
5 | 207.025 | 1035.125 | 6.2108 | -1.1975 | -6.0394
6 | 207.025 | 1242.15 | 7.4529 | -1.1907 | -7.2337
7 | 207.025 | 1449.175 | 8.6951 | -1.1826 | -8.4204
8 | 207.025 | 1656.2 | 9.9372 | -1.1733 | -9.5985
9 | 207.025 | 1863.225 | 11.1794 | -1.1628 | -10.7666
10 | 202.025 | 2067.75 | 12.4065 | -1.151 | -11.9236
11 | 197.025 | 2267.275 | 13.6037 | -1.138 | -13.0682
12 | 192.025 | 2461.8 | 14.7708 | -1.1238 | -14.1991
13 | 187.025 | 2651.325 | 15.908 | -1.1084 | -15.3153
14 | 182.025 | 2835.85 | 17.0151 | -1.092 | -16.4156
15 | 177.025 | 3015.375 | 18.0922 | -1.0744 | -17.4989
16 | 172.025 | 3189.9 | 19.1394 | -1.0558 | -18.564
17 | 167.025 | 3359.425 | 20.1566 | -1.0361 | -19.6101
18 | 162.025 | 3523.95 | 21.1437 | -1.0155 | -20.636
19 | 157.025 | 3683.475 | 22.1009 | -0.99385 | -21.6407
20 | 152.025 | 3838 | 23.028 | -0.97129 | -22.6234
21 | 147.025 | 3987.525 | 23.9252 | -0.94781 | -23.583
22 | 142.025 | 4132.05 | 24.7923 | -0.92345 | -24.5187
23 | 137.025 | 4271.575 | 25.6295 | -0.89823 | -25.4296
24 | 132.025 | 4406.1 | 26.4366 | -0.8722 | -26.3149
25 | 127.025 | 4535.625 | 27.2138 | -0.84537 | -27.1737
26 | 122.025 | 4660.15 | 27.9609 | -0.81778 | -28.0054
27 | 117.025 | 4779.675 | 28.6781 | -0.78946 | -28.809
28 | 112.025 | 4894.2 | 29.3652 | -0.76044 | -29.5841
29 | 107.025 | 5003.725 | 30.0224 | -0.73074 | -30.3297
30 | 102.025 | 5108.25 | 30.6495 | -0.7004 | -31.0453
31 | 97.025 | 5207.775 | 31.2467 | -0.66945 | -31.7303
32 | 92.025 | 5302.3 | 31.8138 | -0.63792 | -32.384
33 | 87.025 | 5391.825 | 32.351 | -0.60583 | -33.0059
34 | 82.025 | 5476.35 | 32.8581 | -0.57323 | -33.5955
35 | 77.025 | 5555.875 | 33.3353 | -0.54013 | -34.1522
36 | 72.025 | 5630.4 | 33.7824 | -0.50656 | -34.6756
37 | 67.025 | 5699.925 | 34.1996 | -0.47257 | -35.1652
38 | 62.025 | 5764.45 | 34.5867 | -0.43818 | -35.6206
39 | 57.025 | 5823.975 | 34.9439 | -0.40341 | -36.0414
40 | 52.025 | 5878.5 | 35.271 | -0.3683 | -36.4273
41 | 47.025 | 5928.025 | 35.5682 | -0.33288 | -36.7779
42 | 42.025 | 5972.55 | 35.8353 | -0.29717 | -37.093
43 | 37.025 | 6012.075 | 36.0725 | -0.26122 | -37.3722
44 | 32.025 | 6046.6 | 36.2796 | -0.22504 | -37.6153
45 | 27.025 | 6076.125 | 36.4568 | -0.18867 | -37.8222
46 | 22.025 | 6100.65 | 36.6039 | -0.15213 | -37.9926
47 | 17.025 | 6120.175 | 36.7211 | -0.11547 | -38.1264
48 | 12.025 | 6134.7 | 36.8082 | -0.078701 | -38.2235
49 | 7.025 | 6144.225 | 36.8654 | -0.041862 | -38.2838
50 | 2.025 | 6148.75 | 36.8925 | -0.0049805 | -38.3072
51 | -2.975 | 6148.275 | 36.8897 | 0.031913 | -38.2938
52 | -7.975 | 6142.8 | 36.8568 | 0.068789 | -38.2434
53 | -12.975 | 6132.325 | 36.794 | 0.10562 | -38.1562
54 | -17.975 | 6116.85 | 36.7011 | 0.14237 | -38.0322
55 | -22.975 | 6096.375 | 36.5783 | 0.17901 | -37.8715
56 | -27.975 | 6070.9 | 36.4254 | 0.21551 | -37.6742
57 | -32.975 | 6040.425 | 36.2426 | 0.25185 | -37.4405
58 | -37.975 | 6004.95 | 36.0297 | 0.28799 | -37.1706
59 | -42.975 | 5964.475 | 35.7869 | 0.3239 | -36.8646
60 | -47.975 | 5919 | 35.514 | 0.35955 | -36.5229
61 | -52.975 | 5868.525 | 35.2112 | 0.39492 | -36.1456
62 | -57.975 | 5813.05 | 34.8783 | 0.42996 | -35.7332
63 | -62.975 | 5752.575 | 34.5155 | 0.46466 | -35.2858
64 | -67.975 | 5687.1 | 34.1226 | 0.49899 | -34.804
65 | -72.975 | 5616.625 | 33.6998 | 0.5329 | -34.288
66 | -77.975 | 5541.15 | 33.2469 | 0.56637 | -33.7383
67 | -82.975 | 5460.675 | 32.7641 | 0.59938 | -33.1554
68 | -87.975 | 5375.2 | 32.2512 | 0.63189 | -32.5397
69 | -92.975 | 5284.725 | 31.7084 | 0.66388 | -31.8918
70 | -97.975 | 5189.25 | 31.1355 | 0.6953 | -31.2121
71 | -102.975 | 5088.775 | 30.5327 | 0.72614 | -30.5014
72 | -107.975 | 4983.3 | 29.8998 | 0.75635 | -29.7601
73 | -112.975 | 4872.825 | 29.237 | 0.78593 | -28.9889
74 | -117.975 | 4757.35 | 28.5441 | 0.81482 | -28.1884
75 | -122.975 | 4636.875 | 27.8213 | 0.843 | -27.3595
76 | -127.975 | 4511.4 | 27.0684 | 0.87045 | -26.5027
77 | -132.975 | 4380.925 | 26.2856 | 0.89713 | -25.6188
78 | -137.975 | 4245.45 | 25.4727 | 0.92301 | -24.7087
79 | -142.975 | 4104.975 | 24.6299 | 0.94807 | -23.7731
80 | -147.975 | 3959.5 | 23.757 | 0.97226 | -22.8128
81 | -152.975 | 3809.025 | 22.8542 | 0.99557 | -21.8288
82 | -157.975 | 3653.55 | 21.9213 | 1.018 | -20.822
83 | -162.975 | 3493.075 | 20.9585 | 1.0394 | -19.7932
84 | -167.975 | 3327.6 | 19.9656 | 1.0599 | -18.7435
85 | -172.975 | 3157.125 | 18.9428 | 1.0793 | -17.6738
86 | -177.975 | 2981.65 | 17.8899 | 1.0977 | -16.5852
87 | -182.975 | 2801.175 | 16.807 | 1.1151 | -15.4787
88 | -187.975 | 2615.7 | 15.6942 | 1.1313 | -14.3554
89 | -192.975 | 2425.225 | 14.5514 | 1.1465 | -13.2164
90 | -197.975 | 2229.75 | 13.3785 | 1.1604 | -12.0628
91 | -202.975 | 2029.275 | 12.1757 | 1.1732 | -10.8959
92 | -207.975 | 1823.8 | 10.9428 | 1.1848 | -9.7168
93 | -212.975 | 1613.325 | 9.68 | 1.1951 | -8.5268
94 | -217.975 | 1397.85 | 8.3871 | 1.2041 | -7.327
95 | -222.975 | 1177.375 | 7.0643 | 1.2119 | -6.1189
96 | -227.975 | 951.9 | 5.7114 | 1.2182 | -4.9038
97 | -232.975 | 721.425 | 4.3285 | 1.2233 | -3.6829
98 | -237.975 | 485.95 | 2.9157 | 1.2269 | -2.4577
99 | -242.975 | 245.475 | 1.4729 | 1.2291 | -1.2296
100 | -247.975 | 0 | 0 | 1.2298 | -4.1633e-14